## Sheet1
Vendor	flashchip	voltage range	form factor	TSOP	PLCC	TSOPR	PDIP	SO	Known-good die	SOP	DIP	QFN	SOIC	DFN (ultra thin)	dBGA (WLCSP)	VDFN/VDFPN	ultra-thin SAP	MLF	CBGA	CASON	VSOP	TSOP-reverse bend	PSOP	µBGA	VFBGA	USON	SON	WSON	VFQFPN	TFBGA	TSSOP	STSOP
AMD	Am29F010	5.0 V +-10%	32 pin	32 pin	32 pin	32 pin
	Am29F002(N)BB	5.0 V	32 pin	32 pin	32 pin		32 pin
	Am29F002(N)BT
	Am29F016D	5.0 V +-10%	48,40,44	48, 40 pin				44 pin	1
	Am29F040B	5.0 V +-10%	32 pin	32	32	32	32
	Am29F080B	5.0 V +-10%	40,44	40 pin		40 pin		44 pin
	Am29LV040B	2.7-3.6 V- see note Full voltage range: 2.7 to 3.6 volt read and write operations for battery-powered applications Regulated voltage range: 3.0 to 3.6 volt read and write operations and for compatibility with high performance 3.3 volt microprocessors	32 pin	32 pin	32 pin	32 pin
	Am29LV081B	2.7-3.6 V- see note Full voltage range: 2.7 to 3.6 volt read and write operations for battery-powered applications Regulated voltage range: 3.0 to 3.6 volt read and write operations and for compatibility with high performance 3.3 volt microprocessors	40 pin	40 pin		40 pin
AMIC	A25L05PT	2.7-3.6 V	8 pin							8 pin	8 pin	8 pin
	A25L10PT	2.7-3.6 V	8 pin							8 pin	8 pin	8 pin
	A25L10PU	2.7-3.6 V	8 pin							8 pin	8 pin	8 pin
	A25L20PT	2.7-3.6 V	8 pin							8 pin	8 pin	8 pin
	A25L20PU	2.7-3.6 V	8 pin							8 pin	8 pin	8 pin
	A25L40PT	2.7-3.6 V	8, 16 pin							8, 16 pin	8 pin	8 pin
	A25L40PU	2.7-3.6 V	8, 16 pin							8, 16 pin	8 pin	8 pin
	A25L80P	2.7-3.6 V	8, 16 pin							8,16 pin
	A25L16PT	2.7-3.6 V	8, 16 pin							8, 16 pin		8 pin
	A25L16PU	2.7-3.6 V	8, 16 pin							8, 16 pin		8 pin
	A25L512	2.7-3.6 V	8,16 pin							8,16 pin	8 pin
	A25L010	2.7-3.6 V	8,16 pin							8,16 pin	8 pin
	A25L020	2.7-3.6 V	8,16 pin							8,16 pin	8 pin
	A25L040	2.7-3.6 V	8,16 pin							8,16 pin	8 pin
	A25L080	2.7-3.6 V	8,16 pin							8,16 pin	8 pin
	A25L016	2.7-3.6 V	8,16 pin							8,16 pin	8 pin
	A25L032	2.7-3.6 V	8,16 pin							8,16 pin	8 pin
	A25LQ032 ?	2.7-3.6 V	8,16 pin							8,16 pin	8 pin
	A29002B	5.0 V +-10%	32 pin	32 pin	32 pin		32pin
	A29002T	5.0 V +-10%	32 pin	32 pin	32 pin		32pin
	A29040B	5.0 V +-10%	32 pin	32 pin	32 pin		32pin
	A49LF040A	3.0-3.6 V	32 pin	32 pin	32 pin
ASD	AE49F2008
Atmel	AT25DF021	2.3V - 3.6V or 2.7V - 3.6V	8 lead SOIC, 8 contact										8 pin	8 pin
	AT25DF041A	2.3V - 3.6V or 2.7V - 3.6V	8 lead SOIC, 8 contact										8 pin	8 pin
	AT25DF081	1.65-1.95 V	8 lead SOIC, 8 contact, 11 ball										8	8	11
	AT25DF081A
	AT25DF161	2.7-3.6 V	8 lead, 8 pad										8 lead	8 pad
	AT25DF321	2.7-3.6 V	8,16 lead SOIC										8,16 lead
	AT25DF321A	2.7-3.6 V	8 lead, 8 pad										8 lead	8 pad
	AT25DF641	2.7-3.6 V	16 lead, 8 contact										16 lead			8 contact
	AT25DQ161	2.7-3.6 V	8 lead, 8 pad										8 lead	8 pad
	AT25F512B	2.7-3.6 V	8 lead, 8 pad										8 lead	8 pad
	AT25FS010	2.7-3.6 V	8 lead, 8 pad										8 lead				8 lead
	AT25FS040	2.7-3.6 V	8 lead, 8 pad										8 lead				8 lead
	AT26DF041	3.0-3.6 or 2.7-3.6 V	8 lead, 8 contact										8 lead					8 contact
	AT26DF081A	2.7-3.6 V	8 lead										8 lead
	AT26DF161	2.7-3.6 V	8 lead, 8 contact										8 lead					8 contact
	AT26DF161A	2.7-3.6 V	8 lead, 8 contact										8 lead					8 contact
	AT26F004	2.7-3.6 V	8 lead, 8 contact										8 lead					8 contact
	AT29C512	5.0 V +-10%	32 pin	32 pin	32 pin		32 pin
	AT29C010A	5.0 V +-10%	32 pin	32 pin	32 pin		32 pin
	AT29C020	5.0 V +-10%	32 pin	32 pin	32 pin		32 pin
	AT29C040A	5.0 V +-10%	32 pin	32 pin	32 pin		32 pin
	AT45CS1282	2.7-3.6 V	40 pin, 44 ball	40 pin															44 ball
	AT45DB011D	2.7-3.6 V	8 lead										8 lead					8 pad
	AT45DB021D	2.7-3.6 V	8 lead, 8 pad										8 lead					8 pad
	AT45DB041D	2.5 or 2.7 to 3.6V	8 lead, 8 pad										8 lead					8 pad
	AT45DB081D	2.5 or 2.7 to 3.6V	8 lead, 8 pad										8 lead					8 pad
	AT45DB161D	2.5 or 2.7 to 3.6V	8 lead, 8 contact, 28 lead	28 lead									8 lead					8 contact
	AT45DB321C	2.7-3.6V	28 lead, 24 ball	28 lead									28 lead						24 ball	8 pad
	AT45DB321D	2.7-3.6V	8, 28 lead, 8 pad, 8 contact	28 lead									8 lead					8 contact, 8 contact		8 pad
	AT45DB642D	2.7-3.6V	8 pad,28 lead	28 lead																8 pad
	AT49BV512	2.7-3.6V;Three-volt only commands determine the read and programming operation of the device.	32 lead	32 lead	32 lead		32 lead														32 lead
	AT49F020	5V	32 lead	32 lead	32 lead		32 lead
	AT49F002(N)	5V	32 lead, 32 pin	32 lead	32 lead		32 pin														32 lead
	AT49F002(N)T	5V	32 lead, 32 pin	32 lead	32 lead		32 pin														32 lead
EMST	F49B002UA	5.0V +-10%	32 pin		32 pin		32 pin
	F25L008A	2.7-3.6V	8 pin										8 pin
EON	EN25B05	2.7-3.6V	8 contact, 8 pin							8 pin						8 contact
	EN25B05T	2.7-3.6V	8 contact, 8 pin							8 pin						8 contact
	EN25B10	2.7-3.6V	8 contact, 8 pin							8 pin						8 contact
	EN25B10T	2.7-3.6V	8 contact, 8 pin							8 pin						8 contact
	EN25B20	2.7-3.6V	8 contact, 8 pin							8 pin						8 contact
	EN25B20T	2.7-3.6V	8 contact, 8 pin							8 pin						8 contact
	EN25B40	2.7-3.6V	8 contact, 8 pin				8 pin			8 pin, 8 pin						8 contact
	EN25B40T	2.7-3.6V	8 contact, 8 pin				8 pin			8 pin, 8 pin						8 contact
	EN25B80	2.7-3.6V	8 contact, 8 pin				8 pin			8 pin						8 contact
	EN25B80T	2.7-3.6V	8 contact, 8 pin				8 pin			8 pin						8 contact
	EN25B16	2.7-3.6V	8 contact, 8,16 pin							8,16 pin						8 contact
	EN25B16T	2.7-3.6V	8 contact, 8,16 pin							8,16 pin						8 contact
	EN25B32	2.7-3.6V	8 contact, 8,16 pin				8 pin			8,16 pin						8 contact
	EN25B32T	2.7-3.6V	8 contact, 8,16 pin				8 pin			8,16 pin						8 contact
	EN25B64	2.7-3.6V	16 pin							16 pin
	EN25B64T	2.7-3.6V	16 pin							16 pin
	EN25D16	2.7-3.6V	8 contact, 8,16 pin				8 pin			8,16 pin						8 contact
	EN25F05	2.7-3.6V	8 contact, 8 pin							8 pin						8 contact
	EN25F10	2.7-3.6V	8 contact, 8 pin							8 pin						8 contact
	EN25F20	2.7-3.6V	8 contact, 8 pin							8 pin						8 contact
	EN25F40	2.7-3.6V	8 contact, 8 pin				8 pin			8 pin, 8 pin						8 contact
	EN25F80	2.7-3.6V	8 contact, 8 pin				8 pin			8 pin						8 contact
	EN25F16	2.7-3.6V	8 contact, 8 pin				8 pin			8 pin, 8 pin						8 contact
	EN25F32	2.7-3.6V	8 contact, 8,16 pin				8 pin			8,16 pin						8 contact
	EN29F010	5.0V	32 pin	32 pin, 32 pin	32 pin		32 pin
	EN29F002A(N)	5.0V +-10%	32 pin	32 pin	32 pin		32 pin
	EN29F002(N)	5.0V +-10%	32 pin	32 pin	32 pin		32 pin
Fujitsu	MBM29F004BC	5.0V	32 pin	32 pin	32 pin																	32 pin
	MBM29F004TC	5.0V	32 pin	32 pin	32 pin																	32 pin
	MBM29F400BC	5.0V	48 pin							44 pin												48 pin
	MBM29F400TC	5.0V	48 pin							44 pin												48 pin
Hyundai	HY29F002T	5.0V	32 pin	32 pin	32 pin		32 pin
	HY29F002B	5.0V	32 pin	32 pin	32 pin		32 pin
Intel	28F001BX-B	5.0V +-10% ?	32 pin		32 pin		32 lead
	28F001BX-T	5.0V +-10% ?	32 pin		32 pin		32 lead
	28F002BC-T	5.0V read, 12.0V write +-5% standard, 12.0V +-10% option	40, 44 lead	40 lead																			44 lead
	28F004S5	5.0V read,write, 12V write	40, 44 lead	40 lead																			44 lead
	28F004BV/BE-B	2.7, 3.3 or 5V read; 5 or 12V write	40 lead	40 lead																			44 lead
	28F004BV/BE-T
	28F400BV/CV/CE-B
	28F400BV/CV/CE-T
	82802AB	3.3V +-0.3V read,write	32, 40 lead	40 lead	32 lead
	82802AC	3.3V +-0.3V read,write	32, 40 lead	40 lead	32 lead
Macronix	MX25L512	2.7-3.6V	8 pin, 8 lead?							8 pin																8 lead
	MX25L1005	2.7-3.6V	8 pin, 8 land							8 pin																	8 land?
	MX25L2005	2.7-3.6V	8 pin, 8 land							8 pin																		8 land
	MX25L4005	2.7-3.6V	8 pin, 8 land							8 pin																	8 land
	MX25L8005	2.7-3.6V	8 pin, 8 land				8 pin			8 pin																8 land	8 land	8 land
	MX25L1605	2.7-3.6V	8 land																								8 land
	MX25L1635D	2.7-3.6V	8,16 pin, 8 land							8,16 pin																		8 land
	MX25L3205	2.7-3.6V	16 pin							16 pin
	MX25L3235D	2.7-3.6V	8,16 pin, 8 land							8,16 pin																		8 land
	MX25L6405	2.7-3.6V	16 pin							16 pin
	MX25L12805	2.7-3.6V	16 pin							16 pin
	MX29F001B	5.0V +-10%	32 pin	32 pin	32 pin		32 pin
	MX29F001T	5.0V +-10%	32 pin	32 pin	32 pin		32 pin
	MX29F002B	5.0V +-10%	32 pin	32 pin	32 pin		32 pin
	MX29F002T	5.0V +-10%	32 pin	32 pin	32 pin		32 pin
	MX29LV040	2.7-3.6V	32 pin	32 pin
MoselVitelic	V29C51000B	5.0V +-10%	32 pin	32 pin	32 pin		32 pin
	V29C51000T	5.0V +-10%	32 pin	32 pin	32 pin		32 pin
	V29C51400B	5.0V +-10%	48 pin	48 pin
	V29C51400T	5.0V +-10%	48 pin	48 pin
	V29LC51000	5.0V +-10%	32 pin		32 pin		32 pin
	V29LC51001	5.0V +-10%	32 pin		32 pin		32 pin
	V29LC51002	5.0V +-10%	32 pin		32 pin		32 pin
Numonyx	M25PE10	2.7-3.6V	8 lead					8 lead																					8 lead
	M25PE20	2.7-3.6V	8 lead					8 lead																					8 lead
	M25PE40	2.7-3.6V	8 lead					8 lead, 8 lead																					8 lead
	M25PE80	2.7-3.6V	8 lead					8 lead				8 lead																	8 lead
	M25PE16	2.7-3.6V	8 lead					8 lead																					8 lead
PMC	Pm25LV010	2.7-3.6V	8 contact, 8 pin									8 pin																8 contact
	Pm25LV016B
	Pm25LV020	2.7-3.6V?	8 contact, 8 pin?									8 pin?																8 contact?
	Pm25LV040	2.7-3.6V?	8 contact, 8 pin?									8 pin?																8 contact?
	Pm25LV080B	2.7-3.6V	8 contact, 8 pin									8 pin																8 contact
	Pm29F002T	5.0V +-10%	32 pin	32 pin	32 pin		32 pin
	Pm29F002B	5.0V +-10%	32 pin	32 pin	32 pin		32 pin
	Pm39LV010	2.7-3.6V	32 pin		32 pin																32 pin
	Pm39LV020	2.7-3.6V	32 pin		32 pin																32 pin
	Pm39LV040	2.7-3.6V	32 pin		32 pin																32 pin
	Pm49FL002	3.0-3.6V	32 pin		32 pin																32 pin
	Pm49FL004	3.0-3.6V	32 pin		32 pin																32 pin
Sanyo	LF25FW203A
Sharp	LHF00L04	3.0-3.6V	40 lead	40 lead
Spansion	S25FL008A	2.7-3.6V	8 contact, 8 pin					8 pin																		8 contact
	S25FL016A	2.7-3.6V	8 contact, 8, 16 pin					8, 16 pin																				8 contact
SST	SST25VF016B	2.7-3.6V	8 contact, 8 lead										8 lead															8 contact
	SST25VF032B	2.7-3.6V	8, 16 lead										8, 16 lead
	SST25VF064C	2.7-3.6V	8 contact, 8, 16 pin										8, 16 lead															8 contact
	SST25VF040	2.7-3.6V	8 contact, 8, 16 pin										8, 16 lead															8 contact
	SST25VF040B	2.7-3.6V	8 contact, 8 lead										8 lead															8 contact
	SST25LF040A	3.0-3.6V	8 contact, 8 lead										8 lead															8 contact
	SST25VF040B.REMS
	SST25VF080B	2.7-3.6V	8 contact, 8 lead										8 lead															8 contact
	SST28SF040A	4.5-5.5V	32 lead, 32 pin	32 lead	32 lead		32 pin
	SST29EE010	4.5-5.5V	32 lead, 32 pin	32 lead	32 lead		32 pin
	SST29LE010	3.0-3.6V	32 lead, 32 pin	32 lead	32 lead		32 pin
	SST29EE020A	5.0V +-10%	32 pin	32 pin	32 pin		32 pin
	SST29LE020	3.0-3.6V	32 pin	32 pin	32 pin		32 pin
	SST39SF512	4.5-5.5V	32 lead, 32 pin	32 lead	32 lead		32 pin
	SST39SF010A	4.5-5.5V	32 lead, 32 pin	32 lead	32 lead		32 pin
	SST39SF020A	4.5-5.5V	32 lead, 32 pin	32 lead	32 lead		32 pin
	SST39SF040	4.5-5.5V	32 lead, 32 pin	32 lead	32 lead		32 pin
	SST39VF512	2.7-3.6V	32 lead	32 lead	32 lead
	SST39VF010	2.7-3.6V	48 ball, 32 lead	32 lead	32 lead																									48 ball
	SST39VF020	2.7-3.6V	32 lead	32 lead	32 lead
	SST39VF040	2.7-3.6V	32 lead	32 lead	32 lead
	SST39VF080	2.7-3.6V	48 ball, 40 lead	40 lead																										48 ball
	SST49LF002A/B	3.0-3.6V	32 lead	32 lead	32 lead
	SST49LF003A/B	3.0-3.6V	32 lead	32 lead	32 lead
	SST49LF004A/B	3.0-3.6V	32 lead	32 lead	32 lead
	SST49LF004C	3.0-3.6V	32 lead	32 lead	32 lead
	SST49LF008A	3.0-3.6V	32, 40 lead	32, 40 lead	32 lead
	SST49LF008C	3.0-3.6V	32 lead	32 lead	32 lead
	SST49LF016C	3.0-3.6V	32 lead	32 lead	32 lead
	SST49LF020	3.0-3.6V	32 lead	32 lead	32 lead
	SST49LF020A	3.0-3.6V	32 lead	32 lead	32 lead
	SST49LF040	3.0-3.6V	32 lead	32 lead	32 lead
	SST49LF040B	3.0-3.6V	32 lead	32 lead	32 lead
	SST49LF080A	3.0-3.6V	32 lead	32 lead	32 lead
	SST49LF160C	3.0-3.6V	32 lead		32 lead
ST	M25P05-A	2.7-3.6V	8 lead					8 lead								8 lead															8 lead (only on Process Tech code X- see datasheet)
	M25P05.RES	2.7-3.6V	8 lead					8 lead								8 lead															8 lead (only on Process Tech code X- see datasheet)
	M25P10-A	2.7-3.6V	8 lead					8 lead								8 lead
	M25P10	2.7-3.6V	8 lead					8 lead																					8 lead
	M25P20	2.7-3.6V	8 lead					8 lead								8 lead
	M25P40	2.7-3.6V	8 lead					8 lead								8 lead
	M25P40-old
	M25P80	2.7-3.6V	8, 16 lead					8- W, 16 lead								8 lead
	M25P16	2.7-3.6V	8 lead, 16 lead					8 lead-N, 8 lead-W, 16 lead								8 lead													8 lead
	M25P32	2.7-3.6V	8 lead, 16 lead					16 lead								8 lead
	M25P64	2.7-3.6V	8 lead, 16 lead					16 lead								8 lead
	M25P128	2.7-3.6V	8 lead, 16 lead					16 lead								8 lead
	M29F002B	5.0V +-10% (some +-5%)	32 pin	32 pin	32 pin		32 pin
	M29F002T/NT	5.0V +-10% (some +-5%)	32 pin	32 pin	32 pin		32 pin
	M29F040B	5.0V +-10%	32 pin	32 pin	32 pin
	M29F400BB	5.0V +-10%	44 lead, 48 pin	48 pin				44 lead
	M29F400BT	5.0V +-10%	44 lead, 48 pin	48 pin				44 lead
	M29W010B	2.7-3.6V	32 pin	32 pin	32 pin
	M29W040B	2.7-3.6V	32 pin	32 pin, 32 pin	32 pin
	M29W512B	2.7-3.6V	32 pin	32 pin	32 pin
	M50FLW040A	3-3.6V; 12V fast program & erase	32, 40 pin	32, 40 pin	32 pin
	M50FLW040B	3-3.6V; 12V fast program & erase	32, 40 pin	32, 40 pin	32 pin
	M50FLW080A	3-3.6V; 12V fast program & erase	32, 40 pin	32, 40 pin	32 pin
	M50FLW080B	3-3.6V; 12V fast program & erase	32, 40 pin	32, 40 pin	32 pin
	M50FW002	3-3.6V; 12V fast program & erase	32 pin		32 pin
	M50FW016	3-3.6V; 12V fast program & erase	40 pin	40 pin
	M50FW040	3-3.6V; 12V fast program & erase	32, 40 pin	32, 40 pin	32 pin
	M50FW080	3-3.6V; 12V fast program & erase	32, 40 pin	32, 40 pin	32 pin
	M50LPW116	3-3.6V; 12V fast program & erase	40 pin	40 pin
SyncMOS/MoselVitelic	{F,S,V}29C51001B	5.0V +-10%	32 pin	32 pin	32 pin		32 pin
	{F,S,V}29C51001T	5.0V +-10%	32 pin	32 pin	32 pin		32 pin
	{F,S,V}29C51002B
	S29C51002B	5.0V +-10%	32 pin	32 pin	32 pin		32 pin
	V29C51002B	5.0V +-10%	32 pin	32 pin	32 pin		32 pin
	{F,S,V}29C51002T
	S29C51002T	5.0V +-10%	32 pin	32 pin	32 pin		32 pin
	V29C51002T	5.0V +-10%	32 pin	32 pin	32 pin		32 pin
	{F,S,V}29C51004B
	F29C51004B	5.0V +-10%	32 pin	32 pin	32 pin		32 pin
	S29C51004B	5.0V +-10%	32 pin	32 pin	32 pin		32 pin
	V29C51004B	5.0V +-10%	32 pin	32 pin	32 pin
	F29C51004T	5.0V +-10%	32 pin	32 pin	32 pin		32 pin
	S29C51004T	5.0V +-10%	32 pin	32 pin	32 pin		32 pin
	V29C51004T	5.0V +-10%	32 pin	32 pin	32 pin
	{S,V}29C31004B
	S29C31004B	3.3V +-10%	32 pin	32 pin	32 pin		32 pin
	V29C31004B	3.3V +-0.3	32 pin	32 pin	32 pin
	S29C31004T	3.3V +-10%	32 pin	32 pin	32 pin		32 pin
	V29C31004T	3.3V +-0.3	32 pin	32 pin	32 pin
TI	TMS29F002RB	5.0V +-10%	32 pin		32 pin
	TMS29F002RT	5.0V +-10%	32 pin		32 pin
Winbond	W25Q80	2.7-3.6V	8 pad, 8 pin										8 pin															8 pad
	W25Q16	2.7-3.6V	8 pad, 8, 16 pin										8, 16 pin															8 pad
	W25Q32	2.7-3.6V	8, 16 pin										8, 16 pin
	W25Q64
	W25x10	2.7-3.6V	8 pin				8 pin						8 pin															8 pin
	W25x20	2.7-3.6V	8 pin				8 pin						8 pin															8 pin
	W25x40	2.7-3.6V	8 pin				8 pin						8 pin, 8 pin															8 pin
	W25x80	2.7-3.6V	8 pin				8 pin						8 pin															8 pin
	W25x16	2.7-3.6V	8 pad, 8,16 pin				8 pin						8,16 pin															8 pad
	W25x32	2.7-3.6V	8 pad, 8,16 pin				8 pin						8,16 pin															8 pad
	W25x64	2.7-3.6V	8 pad, 8,16 pin				8 pin						16 pin															8 pad
	W29C011	5.0v +-10%?	32 pin		32 pin					32 pin	32 pin
	W29C020C	5.0v +-10%?	32 pin	32 pin	32 pin						32 pin
	W29C040P	5.0v +-10%?	32 pin	32 pin	32 pin						32 pin
	W29EE011	5.0v +-10%?	32 pin	32 pin, 32 pin	32 pin						32 pin
	W39V040A	3.3V +-0.3?	32 lead or pin?		32 lead																											32 lead
	W39V040B	3.3V +-0.3?	32 lead or pin?		32 lead																											32 lead
	W39V040C	3.3V +-0.3?	32 lead or pin?		32 lead																											32 lead
	W39V040FA	3.3V +-0.3?	32, 40 lead or pin?	40 lead	32 lead																											32 lead
	W39V080A	3.3V +-0.3?	32, 40 lead or pin?	40 lead	32 lead																											32 lead
	W49F002U	5.0V +-10%?	32 pin	32 pin	32 pin						32 pin
	W49F020	5.0V +-10%?	32 pin	32 pin	32 pin						32 pin
	W49V002A	3.3V +-0.3?	32 lead or pin?		32 lead																											32 lead
	W49V002FA	3.3V +-0.3?	32 lead or pin?		32 lead																											32 lead
	W39V080FA	3.3V +-0.3? 12V- fast program	32, 40 lead or pin?	40 lead	32 lead																											32 lead